## deutsch BOM
letzte Änderung: |  | 30.09.2017 - Rene Jurack |  | BOM IST FERTIG!
Alle Infos auf: well-engineered.net - bau dir deinen eigenen DICE |  |  |  | Der Onlineshop youprintin3d.de kooperiert mit well-engineered.net und stellt einen Großteil der benötigten Komponenten in seinem Sortiment zur Verfügung. Eine gute Gelegenheit, Porto zu sparen!
BOM - DICE
Position | Menge | Einheit | Bezeichnung | Material / Typ | Links |  |  | Zeichnung | Lieferant | Einzelpreis | Porto | Gesamtpreis | Bemerkung
[5 empty] | ebay.de | ebay.us | andere
Mechanik
1 | 1 | Set | Laserbleche | Aluminiumblech 4mm, einseitig foliert | - |  |  | DXF | well-engineered.net | 148.67 |  | 148.67 | 7 Teile
|  |  |  | Edelstahlblech 2mm, einseitig foliert | [8 empty] | 12 Teile
2 | 1 | Set | Frästeile | Aluminium, eloxiert | - |  |  | DXF | well-engineered.net | 121.41 |  | 121.41
3 | 1 | Stk | Extruder | E3D-Titan | - |  |  |  | youprintin3d.de | 70 |  | 70
4 | 1 | Stk | Druckplatte | feinstgefräst, 5mm Alu | goo.gl/06ZiHY |  |  | DXF | youprintin3d.de | 7 |  | 7 | Bei der Bestellung Kommentar hinzufügen: "Für DICE"
5 | 3 | Stk | Druckfedern | 0,8 x 10 x 15 mm | http://goo.gl/QoOyr6 | - |  | nein | ebay | 0.2 |  | 0.6
6 | 24 | Stk | Flanschkugellager | MF104ZZ | http://goo.gl/NbtYXf | http://goo.gl/2QXC5a | https://goo.gl/RH7Nfo | nein | youprintin3d.de | 1.2 |  | 28.8
7 | 2 | Stk | Pulley | GT2 | http://goo.gl/qit420 | http://goo.gl/iHjEF0 | https://goo.gl/eRgcD4 | nein | youprintin3d.de | 5 |  | 10
8 | 2 | Meter | Riemen | GT2 | http://goo.gl/IbiPAF | http://goo.gl/I6Z5PW | https://goo.gl/AfOT92 | nein | youprintin3d.de | 5 |  | 10
9 | 1 | Meter | Luftschlauch | 4x6 | http://goo.gl/kTljEC | http://goo.gl/4pU3a1 |  | nein | ebay
10 | 2 | Stk | Linearschienen + Wagen | Misumi SSEBL10-140-MC | https://goo.gl/NhqKSm |  |  | nein | youprintin3d.de | 169.99 |  | 169.99 | 120mm
11 | 2 | Stk | Linearschienen + Wagen | Misumi SSEBL10-120-MC | [8 empty] | 140mm
12 | 1 | Stk | Druckplatte | mtPlus |  |  |  |  | well-engineered.net | 18 |  | 18
13 | 1 | Set | Druckteile | PETG |  |  |  |  | well-engineered.net | 25 |  | 25
Motoren
14 | 3 | Stk | NEMA 17 | 17HS4417 | http://goo.gl/zx7cDu | http://goo.gl/sFZ0Jc | https://goo.gl/UsYIfO | nein | youprintin3d.de | 15 |  | 45 | max 40mm Motorlänge
15 | 1 | Stk | NEMA 17 mit TR8x4 (P2) Spindel | 42HS34-1334 | http://goo.gl/obI88D | http://goo.gl/obI88D |  | nein | Aliexpress | 30 |  | 30 | max 34mm Motorlänge, Spindellänge min.150mm
Elektrik
16 | 1 | Stk | Hotend | E3D-V6, Bowden | youprintin3d.de | youprintin3d.de | https://goo.gl/k831Pu | nein | youprintin3d.de | 85 |  | 85
17 | 1 | Stk | Radiallüfter 35mm | 3510 | N/A | N/A |  | nein | well-engineered.net | 15 |  | 15
18 | 2 | Stk | Lüfter | 30x6mm, 5V | http://goo.gl/mm9Bis | http://goo.gl/tRvZrV |  | nein | ebay | 6.1 |  | 12.2 | (5 cfm / MC30060V1-000U-A99) The number after the V is the speed of the fan: V3->slow; V2-> medium; V1->fast; VX-> very fast.
19 | 1 | Stk | Tischnetzteil | 24V 5A 120W | http://goo.gl/srKHM9 | http://goo.gl/9DQIgl | http://amzn.to/2mP7d9e | nein | amazon | 36 |  | 36
20 | 1 | Stk | Heizmatte | 24V / 60W / 90x90mm | - | - |  | nein | well-engineered.net | 18.75 |  | 18.75
21 | 1 | Stk | Controllerboard | Cohesion3d Mini | cohesion3d.com |  |  | nein | well-engineered.net | 85 |  | 85
22 | 4 | Stk | Schrittmotortreiber | TMC2100 | watterott.com |  |  | nein | watterott.de | 12 |  | 48
23 | 1 | Set | Wärmeleitklebefolie |  | http://goo.gl/JmxsbC | http://goo.gl/mDuREi |  | nein | ebay | 8 |  | 8
24 | 1 | Set | MPX Stecker/Buchse Set 8 polig |  | http://goo.gl/i2l7PM | http://goo.gl/i2l7PM |  | nein | höllein-shop | 2.3 |  | 2.3
25 | 1 | Stk | Microswitch | Endschalter Z | http://goo.gl/YcjI51 | N/A | klick | nein | youprintin3d.de | 2.49 |  | 2.49
26 | 2 | Meter | Kabel | LIYY 4x0,14 |  |  |  | nein | ebay | 3 |  | 6
27 | 2 | Stk | Micro SD Karte |  | http://goo.gl/PgGwky |  |  | nein | amazon | 9 |  | 18
28 | 1 | Stk | Raspberry Pi 3 |  | http://goo.gl/0EhuRW |  |  | nein | amazon | 38 |  | 38
29 | 1 | Stk | USB-Kabel 20cm |  | http://goo.gl/CbHR9c | http://goo.gl/wiRoCx |  | nein | ebay/amazon | 5 |  | 5
Schrauben und dergleichen
| Ein komplettes Set aller hier aufgelisteten und grün markierten Schrauben und Muttern (Schraubenkit) erhaltet ihr als Paket bei youprintin3d.de |  |  |  | https://goo.gl/TUIFZH |  |  | nein | youprintin3d.de | 19 |  | 19
30 | 26 | Stk | Linsenkopfschraube Torx | M3 x 6mm |  |  |  | nein | youprintin3d.de
31 | 22 | Stk | Linsenkopfschraube Torx | M3 x 8mm |  |  |  | nein | youprintin3d.de
32 | 6 | Stk | Linsenkopfschraube Torx | M3 x 12mm |  |  |  | nein | youprintin3d.de
33 | 4 | Stk | Linsenkopfschraube Torx | M3 x 40mm |  |  |  | nein | youprintin3d.de
34 | 19 | Stk | Linsenkopfschraube Torx | M4 x 6mm |  |  |  | nein | youprintin3d.de
35 | 8 | Stk | Linsenkopfschraube Torx | M4 x 10mm |  |  |  | nein | youprintin3d.de
36 | 8 | Stk | Linsenkopfschraube Torx | M4 x 40mm |  |  |  | nein | youprintin3d.de
37 | 22 | Stk | Inbus Zylinderkopf | M3 x 6mm |  |  |  | nein | youprintin3d.de
38 | 15 | Stk | Inbus Zylinderkopf | M3 x 16mm |  |  |  | nein | youprintin3d.de
39 | 4 | Stk | Inbus Zylinderkopf | M3 x 20mm |  |  |  | nein | youprintin3d.de
40 | 2 | Stk | Inbus Zylinderkopf | M3 x 50mm |  |  |  | nein | youprintin3d.de
41 | 2 | Stk | Inbus Zylinderkopf | M4 x 20mm |  |  |  | nein | youprintin3d.de
42 | 1 | Stk | Inbus Zylinderkopf | M5 x 16mm |  |  |  | nein | youprintin3d.de
43 | 12 | Stk | Senkkopfschraube Torx | M3 x 5mm |  |  |  | nein | youprintin3d.de
44 | 66 | Stk | Senkkopfschraube Torx | M3 x 10mm |  |  |  | nein | youprintin3d.de
45 | 2 | Stk | Senkkopfschraube Torx | M4 x 25mmm (selber kürzen auf 23mm!) |  |  |  | nein | youprintin3d.de
46 | 2 | Stk | Schraube | M2x12mm |  |  |  | nein | youprintin3d.de
47 | 4 | Stk | HDD/PC-Schrauben | M3 x 6mm (ISO 7380) |  |  |  | nein | youprintin3d.de
48 | 8 | Stk | Abstandsbolzen | M3 x 5mm |  |  |  | nein | youprintin3d.de
49 | 16 | Stk | Unterlegscheibe | M3 |  |  |  | nein | youprintin3d.de
50 | 6 | Stk | Unterlegscheibe | M4 |  |  |  | nein | youprintin3d.de
51 | 8 | Stk | Sechskantmuttern DIN 439 | M4 flach | http://goo.gl/UCgb0k |  |  | nein | youprintin3d.de
52 | 12 | Stk | Mutter | M3 |  |  |  | nein | youprintin3d.de
53 | 1 | Stk | Mutter selbstsichernd | M3 |  |  |  | nein | youprintin3d.de
54 | 3 | Stk | Rändelmuttern | DIN 467 niedrige Form Edelstahl M3 | http://goo.gl/Mnz4qC | http://goo.gl/b58PFm |  | nein | youprintin3d.de
55 | 2 | Stk | Einpressmuttern | M4 |  |  |  | nein | aliexpress | 0.2 |  | 0.2
56 | 100 | Stk | Kabelbinder | 3x1x100 |  |  |  | nein | ebay | 5 |  | 7
57 | 1 | Set | Gewebeschlauch | 12mm innen |  |  |  | nein | ebay | 5 |  | 5
1095.41

## english BOM
last change: |  | 30.09.2017 - Rene Jurack |  | english BOM IS ready!
All infos to find at: well-engineered.net - build your own DICE |  |  |  | The onlineshop youprintin3d.de cooperates with well-engineered.net and put up a big chunk of the needed parts. Quite a bargain to save on shipping-costs!
BOM - DICE
increment | amount | unit | name | material / type | links |  | schematic | seller | price / unit | shipping | total price | remarks
[5 empty] | ebay.de | ebay.us
mechanical
1 | 1 | Set | lasered sheets | Aluminiumsheet 4mm, filmed on one side | - |  | DXF | well-engineered.net | 148.67 |  | 148.67 | 7 parts
|  |  |  | stainless steel sheet 2mm, filmed on one side | [7 empty] | 12 parts
2 | 1 | Set | milled parts | aluminium, eloxed | - |  | DXF | well-engineered.net | 121.41 |  | 121.41
3 | 1 | pcs | Extruder | E3D-Titan |  |  |  | youprintin3d.de | 70 |  | 70
4 | 1 | pcs | printbed | precision milled 5mm warmcasted Aluminium | - | - | DXF | youprintin3d.de | 7 |  | 7
5 | 3 | pcs | compressing spring | 0,8 x 10 x 15 mm | http://goo.gl/QoOyr6 | - | no |  | 0.2 |  | 0.6
6 | 24 | pcs | flange bearings | MF104ZZ | http://goo.gl/NbtYXf | http://goo.gl/2QXC5a | no | youprintin3d.de | 1.2 |  | 28.8
7 | 2 | pcs | Pulley | GT2 | http://goo.gl/qit420 | http://goo.gl/iHjEF0 | no | youprintin3d.de | 5 |  | 10
8 | 2 | meter | belt | GT2 | http://goo.gl/IbiPAF | http://goo.gl/I6Z5PW | no | youprintin3d.de | 5 |  | 10
9 | 1 | meter | pneumatic tube | 4x6 | http://goo.gl/kTljEC | http://goo.gl/4pU3a1 | no
10 | 2 | pcs | linear rail + carriage | Misumi SSEBL10-140 | youprintin3d.de |  | no | youprintin3d.de | 169.99 |  | 169.99 | 120mm
11 | 2 | pcs | linear rail + carriage | Misumi SSEBL10-120 | [7 empty] | 140mm
12 | 1 | pcs | printbed | mtPlus |  |  |  | well-engineered.net | 18 |  | 18
13 | 1 | set | printed parts | PETG |  |  |  | well-engineered.net | 25 |  | 25
motors
14 | 3 | pcs | NEMA 17 | 17HS4417 | http://goo.gl/zx7cDu | http://goo.gl/sFZ0Jc | no | youprintin3d.de | 15 |  | 45 | max 40mm Motorlänge
15 | 1 | pcs | NEMA 17 with TR8x4 (P2) spindle | 42HS34-1334 | http://goo.gl/obI88D | http://goo.gl/obI88D | no | Aliexpress | 30 |  | 30 | max 34mm Motorlänge, Spindellänge min.150mm
electrical parts
16 | 1 | pcs | Hotend | E3D-V6, Bowden | youprintin3d.de | youprintin3d.de | no | youprintin3d.de | 85 |  | 85
17 | 1 | pcs | radial fan 35mm | 3510 | N/A | N/A | no | well-engineered.net | 15 |  | 15
18 | 3 | pcs | fan | 30x6mm, 5V | http://goo.gl/mm9Bis | http://goo.gl/tRvZrV | no | ebay | 6.1 |  | 12.2 | (5 cfm / MC30060V1-000U-A99) The number after the V is the speed of the fan: V3->slow; V2-> medium; V1->fast; VX-> very fast.
19 | 1 | pcs | desktop charger | 24V 5A 120W | http://goo.gl/srKHM9 | http://goo.gl/9DQIgl | no | ebay | 36 |  | 36 | Maße: 133x58x33mm
20 | 1 | pcs | kapton heater for printbed | 24V / 60W / 90x90mm | - | - | no | well-engineered.net | 18.75 |  | 18.75
21 | 1 | pcs | Controllerboard | Chohesion3d Mini | cohesion3d.com |  | no | well-engineered.net | 85 |  | 85
22 | 4 | pcs | stepper drivers | TMC2100 | watterott.com |  | no | watterott.com | 12 |  | 48
23 | 1 | Set | thermal adhesive pad |  | http://goo.gl/JmxsbC | http://goo.gl/mDuREi | no | ebay | 8 |  | 8
24 | 1 | Set | MPX plug Set 8 pol |  | http://goo.gl/i2l7PM | http://goo.gl/i2l7PM | no | höllein-shop | 2.3 |  | 2.3
25 | 1 | pcs | Microswitch | endstop Z | http://goo.gl/YcjI51 | N/A | no | youprintin3d.de | 2.49 |  | 2.49
26 | 2 | Meter | Kabel | LIYY 4x0,14 |  |  | no | ebay | 3 |  | 6
27 | 1 | pcs | Micro SD Karte |  |  |  | no |  | 9 |  | 18
28 | 1 | pcs | Raspberry Pi 3 |  | http://goo.gl/0EhuRW |  | no | amazon | 38 |  | 38
29 | 1 | pcs | USB-cable 20cm |  | http://goo.gl/CbHR9c | http://goo.gl/wiRoCx | no | ebay/amazon | 5 |  | 5
screws and other hardwareparts
| A complete set of all listed screws marked in green is available as a kit from youprintin3d.de |  |  |  | https://youprintin3d.de/3d-drucker/dice-der-edle-minidrucker/615/schraubenkit-dice-minidrucker.html |  | no | youprintin3d.de | 19 |  | 19
30 | 26 | pcs | cheese-head screw torx | M3 x 6mm |  |  | no | youprintin3d.de
31 | 22 | pcs | cheese-head screw torx | M3 x 8mm |  |  | no | youprintin3d.de
32 | 6 | pcs | cheese-head screw torx | M3 x 12mm |  |  | no | youprintin3d.de
33 | 4 | pcs | cheese-head screw torx | M3 x 40mm |  |  | no | youprintin3d.de
34 | 19 | pcs | cheese-head screw torx | M4x6mm
35 | 8 | pcs | cheese-head screw torx | M4 x 10mm |  |  | no | youprintin3d.de
36 | 8 | pcs | cheese-head screw torx | M4 x 40mm |  |  | no | youprintin3d.de
37 | 22 | pcs | cylinderhead bolt inbus | M3 x 6mm |  |  | no | youprintin3d.de
38 | 15 | pcs | cylinderhead bolt inbus | M3 x 16mm |  |  | no | youprintin3d.de
39 | 4 | pcs | cylinderhead bolt inbus | M3 x 20mm |  |  | no | youprintin3d.de
40 | 2 | pcs | cylinderhead bolt inbus | M3 x 50mm |  |  | no | youprintin3d.de
41 | 2 | pcs | cylinderhead bolt inbus | M4 x 20mm |  |  | no | youprintin3d.de
42 | 1 | pcs | cylinderhead bolt inbus | M5 x 16mm |  |  | no | youprintin3d.de
43 | 12 | pcs | countersunk bolt DIN965 VA | M3 x 5mm |  |  | no | youprintin3d.de
44 | 66 | pcs | countersunk bolt DIN965 VA | M3 x 10mm |  |  | no | youprintin3d.de
45 | 2 | pcs | countersunk bolt DIN965 VA | M4 x 25mmm (shorten to 23mm!) |  |  | no | youprintin3d.de
46 | 2 | pcs | screw | M2x12mm |  |  | no | youprintin3d.de
47 | 4 | pcs | HDD/PC-screw | M3 x 6mm (ISO 7380) |  |  | no | youprintin3d.de
48 | 8 | pcs | standof-nut | M3 x 5mm |  |  | no | youprintin3d.de
49 | 16 | pcs | washer | M3 |  |  | no | youprintin3d.de
50 | 6 | pcs | washer | M4 |  |  | no | youprintin3d.de
51 | 8 | pcs | nut DIN 439 | M4 flat | http://goo.gl/UCgb0k |  | no | youprintin3d.de
52 | 12 | pcs | nut | M3 |  |  | no | youprintin3d.de
53 | 1 | pcs | nut, selflocking | M3 |  |  | no | youprintin3d.de
54 | 3 | pcs | knurl nuts | DIN 467 flat type stainless steel M3 | http://goo.gl/Mnz4qC | http://goo.gl/b58PFm | no | youprintin3d.de
55 | 2 | pcs | brass inserting nuts | M4 |  |  | no | aliexpress | 0.2 |  | 0.2
56 | 100 | pcs | zip ties | 3x1x100 |  |  | no | ebay | 5 |  | 7
57 | 1 | Set | cableguard | 12mm inner dia |  |  | no | ebay | 5 |  | 5
1095.41

## changelog
Changelog:
30.09.2017: | adjusted fasteners and rails for V3-update, deleted several old parts to accomodate the cohesion3d-mini board
01.07.2016: | changed amount of DC-DC-converter to 2
04.06.2016: | added 1 M3 nut, 1 M3 x 20mm, 2 M3 x 8mm, 2 M2x12mm and reduced 2 M3 x 6mm for mounting the Z-endstop and make it adjustable
02.06.2016: | updated spring dimensions
01.06.2016: | added 20cm short USB-cable to connect the raspberry Pi with the controllerboard
31.05.2016: | added link to 8 pol MPX connector
25.05.2016: | amount of M4x10 changed to 8
24.05.2016: | added 1 selflocking nut M3 (is used in the extruder)
24.05.2016: | changed "cheese-head screw torx M3 x 8mm" to 6mm, because Misumi Rails are 0,5mm flatter than Hiwin-ones
24.05.2016: | added raspberry Pi 3 + 32GB microSD to BOM
24.05.2016: | added changelog to BOM